## Sheet1
Camaro Blue C1 connector | [5 empty] | Camaro RED C2 connector
blue | 02 connector |  | wire color | function | circuit | Red 98 pin | 02 connector |  | wire color | function | circuit
98 pin | 02 Pin | colour |  |  |  | 98 pin | 02 Pin | colour
1 | 25 | blue | Tan | HO2S Bank 2 Sensor 2 low reference | 1671 | 1
2 | 28 | blue | Tan/Wht | HO2S Bank 1 Sensor 2 low reference | 1669 | 2
3 | 58 | blue | Tan | Serial DATA UART to DLC pin 9 | 800 | 3 | 45 | red | Wht | EVAP Canister Vent Solenoid Valve | 1310
4 | 39 | red | Red | Camshaft position Sensor 12V supply | 631 | 4 | 73 | blue | Brn/Wht | Camshaft Position Sensor | 633
5 | 26 | blue | Tan | HO2S Bank 2 Sensor 1 low reference | 1667 | 5
6 | 29 | blue | Tan/Wht | HO2S Bank 1 Sensor 1 low reference | 1653 | 6
7 | 14 | red | Red/Blk | AC pressure sensor signal | 380 | 7 | 21 | red | Yel | VSS Signal return | 400
8 | 25 | red | Tan | IAT sensor signal | 472 | 8
9 | 55 | blue | Brn | EGR pintle position | 1456 | 9 | 3 | blue | Pnk/Blk | Injector 3 controll | 1746
10 | 54 | red | PPL | Fuel Level Sensor | 80 | 10
11 | [5 empty] | 11 | 30 | red | Dk Blu | VATS fuel enable | 229
12 | 24 | red | Dk Blu | TPS signal | 417 | 12 | 44 | blue | Lt Blu/Blk | Injector 4 Control | 844
13 | 51 | red | Yel/Blk | Trans Fluid temp sensor signal | 1227 | 13 | 67 | red | Red/Wht | Ignition Coil 2 control | 2122
14 | 53 | blue | Orn/Blk | Trans Fluid temp sensor Gnd | 1057 | 14 | 18 | red | Dk Grn | AC clutch stat | 49
15 | [5 empty] | 15 | 76 | blue | Blk/Wht | Injector 5 control | 845
16 | [5 empty] | 16
17 | [5 empty] | 17
18 | [5 empty] | 18 | 37 | blue | Yel/Blk | Injector 6 control | 846
19 | 19 | blue | Pnk | Ignition power 15A fuse (run-start) | 439 | 19
20 | 21 | blue | Orn | Battery +12 10A fuse | 420 | 20
21 | 60 | blue | Blk | Gnd | 452 | 21 | 57 | red | Ppl | IAT Sensor low | 719
22 | 21 | blue | Yel/Blk | Crankshaft position sensor low reference | 1868 | 22 | 17 | blue | Dk Blu | Transmission range switch signal B | 1225
23 | 40 | blue | Blk | TPS Gnd | 451 | 23 | 4 | blue | Lt Grn/Blk | Injector 2 control | 1745
24 | na |  | Blk/Wht | jumper to other PCM Connector | 1704 | 24 | na |  | Blk/Wht | Ground jumper to other PCM connector | 1704
25 | 80 | blue | Brn | ECT sensor G | 718 | 25 | 63 | red | Pnk | Transmission range switch signal A | 1224
26 | 54 | blue | Orn/Blk | MAP sensor Gnd | 469 | 26
27 | [5 empty] | 27 | 43 | blue | Red/Blk | Injector 7control | 877
28 | 33 | red | Dk Blu | High Speed cooling fan relay control (- op) | 473 | 28
29 | [5 empty] | 29
30 | 36 | red | Brn | Air Pump replay control | 436 | 30 | 53 | red | Gry/Blk | TCS spark retard | 1687
31 |  |  | PPl | Air solenoid relay control | 421 | 31 | 77 | blue | Dk Blu/Wht | Injector 8 control | 878
32 | 42 | red | Tan/Blk | TCC solenoid control | 422 | 32 | 34 | blue | Orn/Blk | P/N switch (grounded in park and neutral) | 434
33 | 2 | red | Brn | TCC (PWM) solenoid valve control | 418 | 33 | 36 | blue | Blk | Injector 1 control | 1744
34 | 4 | red | Gry | EGR Gnd | 435 | 34 | 79 | blue | Gry or Wht | 3-2 Shift solenoid control | 587/687
35 | 10 | red | Wht | Tach signal out | 121 | 35 | 48 | red | Lt Grn | 1-2 Shift solenoid control | 1222
36 | 8 | red | Lt Blu/Wht | Transmission Fluid pressure control solenoid control low | 1229 | 36 |  |  | Dk Blu | Fuel level signal to gauge cluster | 1936
37 | 9 | red | Dk Grn/Wht | Fuel pump relay control | 465 | 37 | 46 | red | Brn/Wht | MIL control ( - output to MIL light) | 437
38 | 7 | red | lt Blu | EGR valve control | 697 | 38
39 | 6 | red | Red/Blk | Transmission Fluid pressure control solenoid control High | 1228 | 39 | 43 | red | Dk Grn/Wht | AC clutch replay control | 459
40 | [5 empty] | 40 | 47 | red | Wht or Yel/Blk | Skip Shift light, or 2-3 shift solenoid control | 375/1223
41 | 65 | blue | PPL | HO2S Bank 2 Sensor 2 high reference | 1670 | 41 |  |  | Brn/Wht | Low oil level light control | 1173
42 | 68 | blue | PPL/Wht | HO2S Bank 1 Sensor 2 high reference | 1668 | 42 | 44 | red | Lt Grn | reverse lockout solenoid (MT only) | 1652
43 | 8 | blue | Gry | TPS 5v reference | 596 | 43 | 42 | blue | Dk Grn | Low Speed cooling fan reley control (-op) | 335
44 | [5 empty] | 44 | 12 | blue | Yel | Crankshaft position sensor signal | 573
45 | [5 empty] | 45 | 34 | red | Dk Grn/Wht | EVAP purge solenoid | 428
46 | 66 | blue | PPL | HO2S Bank 2 Sensor 1 high reference | 1666 | 46
47 | 69 | blue | PPL/Wht | HO2S Bank 1 Sensor 1 high reference | 1665 | 47 | 17 | red | Dk Grn/Wht | AC request | 762
48 | 32 | red | Lt Grn | MAP sensor signal | 432 | 48 | 31 | red | Yel | MAF sensor Signal | 492
49 | 74 | blue | Yel | ECT sensor signal | 410 | 49 | 26 | red | PPL | Ignition coil 1 control | 2121
50 | [5 empty] | 50
51 | [5 empty] | 51
52 | 64 | red | Dk Grn | Fuel Tank pressure sensor signal | 890 | 52 | 66 | red | PPL/Wht | Ignition coil 8 control | 2128
53 | [5 empty] | 53 | 27 | red | Red | Ignition coil 7 control | 2127
54 | 77 | red | Lt Grn/Blk | IAC coil B low control | 444 | 54 | 28 | red | Lt Blu/Wht | Ignition coil 6 control | 2126
55 | 78 | red | Lt Blu/Blk | IAC coil A low control | 1748 | 55 | 50 | red | Dk Grn/Wht | VSS signal out | 817
56 | 79 | red | Lt Blu/Wht | IAC coil A high control | 1747 | 56 | 68 | red | Dk Grn | Ignition Coil 5 control | 2125
57 | 76 | red | Lt Grn/Wht | IAC coil B high control | 1749 | 57 | 29 | red | Dk Grn/Wht | Ignition Coil 4 control | 2124
58 |  |  | PPL | Serial DATA to DLC pin 2 | 1807 | 58 | 69 | red | Lt Blu | Ignition Coil 3 control | 2123
59 | [5 empty] | 59 | 61 | red | Brn/Wht | Reference low Even coils | 2130
60 | 1 or 40 | red | Blk | Gnd | 451 | 60 | 60 | red | Brn | Reference low odd coils | 2129
61 | 57 | blue | Orn | Battery +12 10A fuse | 340 | 61 | 18 | blue | Red | Transmission Range C | 1226
62 | 2 | blue | Lt Grn | +12v to cranckshaft position sensor | 1867 | 62 | 41 | blue | Blk | EGR Gnd | 552
63 | [5 empty] | 63 | 80 | blue | Blk | AC Presure Sensor Gnd | 407
64 | 48 | blue | Gry | MAP 5v reference | 461 | 64
65 | 47 | blue | Gry | EGR 5v reference | 705 | 65
66 | 45 | blue | Gry | AC 5v pressure sensor reference | 474 | 66
67 | 46 | blue | Gry | Fuel tank level and pressure 5v reference | 598 | 67
68 | 11 | blue | Lt Blu | rear knock sensor signal | 1876 | 68
69 | 51 | blue | Dk Blu | front knock sensor signal | 496 | 69
70 | 61 | blue | Pnk/Blk | Camshaft position sensor low reference | 632 | 70
71 | [5 empty] | 71 | 20 | red | PPL | VSS low reference | 401
72 | [5 empty] | 72 | 1 | red | Blk | Gnd | 451
73 | [5 empty] | 73
74 | [5 empty] | 74
75 | [5 empty] | 75 | 23 | blue | Gry | Fuel tank sending unit ground | 720
76 | 70 | blue | Brn | Oil level sensor signal in | 1174 | 76 | 40 | red | Blk | Gnd | 451
77 | [5 empty] | 77 | 33 | blue | PPL | TCC stop switch, +12 until brake pedal is depressed | 420
78 | [5 empty] | 78
79 | [5 empty] | 79
80 | [5 empty] | 80

## Sheet2
Blue 98 pin | 02 connector |  | wire color | function | circuit | Red 98 pin | 02 connector |  | wire color | function | circuit
| 02 Pin | colour |  |  |  | 98 pin | 02 Pin | colour
1 | [5 empty] | 1 |  |  | Tan | HO2S Bank 2 Sensor 2 low reference | 1671
2 | [5 empty] | 2 |  |  | Tan/Wht | HO2S Bank 1 Sensor 2 low reference | 1669
3 | 58 | blue | Wht | EVAP Canister Vent Solenoid Valve | 1310 | 3 |  |  | Tan | Serial DATA UART to DLC pin 9 | 800
4 |  |  | Brn/Wht | Camshaft Position Sensor | 633 | 4 |  |  | Red | Camshaft position Sensor 12V supply | 631
5 | [5 empty] | 5 |  |  | Tan | HO2S Bank 2 Sensor 1 low reference | 1667
6 | [5 empty] | 6 |  |  | Tan/Wht | HO2S Bank 1 Sensor 1 low reference | 1653
7 |  |  | Yel | VSS Signal return | 400 | 7 |  |  | Red/Blk | AC pressure sensor signal | 380
8 | 25 | red |  |  |  | 8 |  |  | Tan | IAT sensor signal | 472
9 |  |  | Pnk/Blk | VSS Signal return | 1746 | 9 |  |  | Brn | EGR pintle position | 1456
10 | 54 | red |  |  |  | 10 |  |  | PPL | Fuel Level Sensor | 80
11 |  |  | Dk Blu | VATS fuel enable | 229 | 11
12 |  |  | Lt Blu/Blk | Injector 4 Control | 844 | 12 |  |  | Dk Blu | TPS signal | 417
13 | 51 | red | Red/Wht | Ignition Coil 2 control | 2122 | 13 |  |  | Yel/Blk | Trans Fluid temp sensor signal | 1227
14 |  |  | Dk Grn | AC clutch stat | 49 | 14 |  |  | Orn/Blk | Trans Fluid temp sensor Gnd | 1057
15 |  |  | Blk/Wht | Injector 5 control | 845 | 15
16 | [5 empty] | 16
17 | [5 empty] | 17
18 |  |  | Yel/Blk | Injector 6 control | 846 | 18
19 | [5 empty] | 19 |  |  | Pnk | Ignition power 15A fuse (run-start) | 439
20 | 21 | blue |  |  |  | 20 |  |  | Orn | Battery +12 10A fuse | 420
21 | 1 | blue | Ppl | IAT Sensor low | 719 | 21 |  |  | Blk | Gnd | 452
22 |  |  | Dk Blu | Transmission range switch signal B | 1225 | 22 |  |  | Yel/Blk | Crankshaft position sensor low reference | 1868
23 |  |  | Lt Grn/Blk | Injector 2 control | 1745 | 23 |  |  | Blk | Gnd | 451
24 |  |  | Blk/Wht | Ground jumper to other PCM connector | 1704 | 24 |  |  | Blk/Wht | jumper to other PCM Connector | 1704
25 |  |  | Pnk | Transmission range switch signal A | 1224 | 25 |  |  | Brn | ECT sensor G | 718
26 | [5 empty] | 26 |  |  | Orn/Blk | MAP sensor Gnd | 469
27 |  |  | Red/Blk | Injector 7control | 877 | 27
28 | 33 | red |  |  |  | 28 |  |  | Dk Blu | High Speed cooling fan relay control (- op) | 473
29 | [5 empty] | 29
30 | 36 | red | Gry/Blk | TCS spark retard | 1687 | 30 |  |  | Brn | Air Pump replay control | 436
31 |  |  | Dk Blu/Wht | Injector 8 control | 878 | 31 |  |  | PPl | Air solenoid relay control | 421
32 | 42 | red | Orn/Blk | P/N switch (grounded in park and neutral) | 434 | 32 |  |  | Tan/Blk | TCC solenoid control | 422
33 |  |  | Blk | Injector 1 control | 1744 | 33 |  |  | Brn | TCC (PWM) solenoid valve control | 418
34 |  |  | Gry or Wht | 3-2 Shift solenoid control | 587/687 | 34 |  |  | Gry | EGR Gnd | 435
35 | 10 | red | Lt Grn | 1-2 Shift solenoid control | 1222 | 35 |  |  | Wht | Tach signal out | 121
36 |  |  | Dk Blu | Fuel level signal to gauge cluster | 1936 | 36 |  |  | Lt Blu/Wht | Transmission Fluid pressure control solenoid control low | 1229
37 | 9 | red | Brn/Wht | MIL control ( - output to MIL light) | 437 | 37 |  |  | Dk Grn/Wht | Fuel pump relay control | 465
38 | [5 empty] | 38 |  |  | lt Blu | EGR valve control | 697
39 |  |  | Dk Grn/Wht | AC clutch replay control | 459 | 39 |  |  | Red/Blk | Transmission Fluid pressure control solenoid control High | 1228
40 |  |  | Wht or Yel/Blk | Skip Shift light, or 2-3 shift solenoid control | 375/1223 | 40
41 |  |  | Brn/Wht | Low oil level light control | 1173 | 41 |  |  | PPL | HO2S Bank 2 Sensor 2 high reference | 1670
42 |  |  | Lt Grn | reverse lockout solenoid (MT only) | 1652 | 42 |  |  | PPL/Wht | HO2S Bank 1 Sensor 2 high reference | 1668
43 |  |  | Dk Grn | Low Speed cooling fan reley control (-op) | 335 | 43 |  |  | Gry | TPS 5v reference | 596
44 |  |  | Yel | Crankshaft position sensor signal | 573 | 44
45 |  |  | Dk Grn/Wht | EVAP purge solenoid | 428 | 45
46 | [5 empty] | 46 |  |  | PPL | HO2S Bank 2 Sensor 1 high reference | 1666
47 |  |  | Dk Grn/Wht | AC request | 762 | 47 |  |  | PPL/Wht | HO2S Bank 1 Sensor 1 high reference | 1665
48 | 32 | red | Yel | MAF sensor Signal | 492 | 48 |  |  | Lt Grn | MAP sensor signal | 432
49 | 74 | blue | PPL | Ignition coil 1 control | 2121 | 49 |  |  | Yel | ECT sensor signal | 410
50 | [5 empty] | 50
51 | [5 empty] | 51
52 | 64 | red | PPL/Wht | Ignition coil 8 control | 2128 | 52 |  |  | Dk Grn | Fuel Tank pressure sensor signal | 890
53 |  |  | Red | Ignition coil 7 control | 2127 | 53
54 | 77 | red | Lt Blu/Wht | Ignition coil 6 control | 2126 | 54 |  |  | Lt Grn/Blk | IAC coil B low control | 444
55 | 78 | red | Dk Grn/Wht | VSS signal out | 817 | 55 |  |  | Lt Blu/Blk | IAC coil A low control | 1748
56 | 79 | red | Dk Grn | Ignition Coil 5 control | 2125 | 56 |  |  | Lt Blu/Wht | IAC coil A high control | 1747
57 | 76 | red | Dk Grn/Wht | Ignition Coil 4 control | 2124 | 57 |  |  | Lt Grn/Wht | IAC coil B high control | 1749
58 |  |  | Lt Blu | Ignition Coil 3 control | 2123 | 58 |  |  | PPL | Serial DATA to DLC pin 2 | 1807
59 |  |  | Brn/Wht | Reference low Even coils | 2130 | 59
60 |  |  | Brn | Reference low odd coils | 2129 | 60 |  |  | Blk | Gnd | 451
61 | 57 | blue | Red | Transmission Range C | 1226 | 61 |  |  | Orn | Battery +12 10A fuse | 340
62 |  |  | Blk | EGR Gnd | 552 | 62 |  |  | Lt Grn | +12v to cranckshaft position sensor | 1867
63 |  |  | Blk | AC Presure Sensor Gnd | 407 | 63
64 | 48 | blue |  |  |  | 64 |  |  | Gry | MAP 5v reference | 461
65 | [5 empty] | 65 |  |  | Gry | EGR 5v reference | 705
66 | 45 | blue |  |  |  | 66 |  |  | Gry | AC 5v pressure sensor reference | 474
67 | [5 empty] | 67 |  |  | Gry | Fuel tank level and pressure 5v reference | 598
68 | 11 | blue |  |  |  | 68 |  |  | Lt Blu | rear knock sensor signal | 1876
69 | 51 | blue |  |  |  | 69 |  |  | Dk Blu | front knock sensor signal | 496
70 | 61 | blue |  |  |  | 70 |  |  | Pnk/Blk | Camshaft position sensor low reference | 632
71 |  |  | PPL | VSS low reference | 401 | 71
72 |  |  | Blk | Gnd | 451 | 72
73 | [5 empty] | 73
74 | [5 empty] | 74
75 |  |  | Gry | Fuel tank sending unit ground | 720 | 75
76 | 70 | blue | Blk | Gnd | 451 | 76 |  |  | Brn | Oil level sensor signal in | 1174
77 |  |  | PPL | TCC stop switch, +12 until brake pedal is depressed | 420 | 77
78 | [5 empty] | 78
79 | [5 empty] | 79
80 | [5 empty] | 80